## Calculator Dashboard
⚡ PFI POWER FACTOR CAPACITOR BANK DIAGNOSTIC
Bill-Based Power Factor Assessment ¦ Power Quality & Energy Optimization
BILL DATA |  |  |  | CALCULATION RESULTS
Energy - Peak (kWh)
Energy - Off Peak (kWh)
Reactive Energy - Peak (kVARh)
Reactive Energy - Off Peak (kVARh)
Desired Power Factor | 0.95
STATUS
EXISTING CAPACITOR BANK
Do you already have a capacitor bank? | No
100 kVAR | 0 | 50 kVAR | 0 | 25 kVAR | 0 | 12.5 kVAR | 0
7.5 kVAR | 0 | 5 kVAR | 0 | 3.5 kVAR | 0 | 2.5 kVAR | 0
Installed Capacity (kVAR)
TRANSFORMER ENERGIZED / FACTORY SHUTDOWN
Factory load during shutdown (kW) | 0
Transformer rating (kVA) | 0
Estimated no-load reactive requirement (kVAR)
Recommended no-load capacitor step
Engineering note:
Transformer no-load requirement is an estimate based on rating and a generic 10% reactive assumption. Actual test data may differ.
SOLAR PV / PF CONTROLLER CHECK
Does customer have Solar PV? | No
PF controller CT location | Upstream of Solar connection
For detailed assessment or further consultation, contact the PFI Team: powerfactor@gmail.com

## Calculation Engine (hidden)
Calculation Engine
Total Active Energy
Total Reactive Energy
Current PF
Desired PF
Target Reactive Component
Required Compensation
Current PF
Required Capacitor Capacity
Step 100
Step 50
Step 25
Step 12.5
Residual
Recommendation

## Assumptions & Notes (hidden)
Assumptions & Notes
Current PF is estimated from total monthly active and reactive energy.
Required compensation is calculated from current reactive component versus the reactive component corresponding to desired PF.
Recommended capacitor steps are practical nominal sizes: 100, 50, 25, 12.5, 7.5, 5, 3.5 and 2.5 kVAR.
Transformer no-load estimate uses a generic 10% reactive assumption and should be treated as an estimate.
Actual site PF may differ due to load profile, harmonics, controller/CT issues, capacitor degradation, and operating conditions.
This tool is for preliminary assessment and does not replace site measurement or detailed engineering study.